## Assumptions
Community Battery NPV Model — Assumptions
Sources: CSIRO GenCost 2025, AER RORI 2025, Evoenergy TSS 2024
Parameter | Value | Unit | Source
Battery Configuration
Power rating | 100 | kW | System specification
Dispatch limit (base case) | 80 | kW | Connection agreement
Energy capacity — Scenario A | 200 | kWh | Sensitivity parameter
Energy capacity — Scenario B | 400 | kWh | Sensitivity parameter
Capital Costs
Total installed cost (2hr, 200kWh) | 580 | A$/kWh | GenCost 2025, 2hr, current policies
Total installed cost (4hr, 400kWh) | 406 | A$/kWh | GenCost 2025, 4hr, current policies
Battery module cost (2hr) | 309 | A$/kWh | GenCost 2025
Battery module cost (4hr) | 269 | A$/kWh | GenCost 2025
BOP cost (2hr) | 271 | A$/kWh | GenCost 2025
BOP cost (4hr) | 137 | A$/kWh | GenCost 2025
Module cost 2037 (2hr, projected) | 195 | A$/kWh | GenCost interpolated, current policies
Module cost 2037 (4hr, projected) | 168 | A$/kWh | GenCost interpolated, current policies
Module cost 2037 (2hr, NZE post 2050) | 157 | A$/kWh | GenCost interpolated, NZE post 2050
Module cost 2037 (4hr, NZE post 2050) | 106 | A$/kWh | GenCost interpolated, NZE post 2050
Operating Costs
O&M (% of capital per year) | 0.015 | % | Industry estimate (1.5%)
Degradation cost | 0.02 | A$/kWh | Battery throughput cost
Revenue — RL Dispatch (A$/day)
RL revenue ±50kW / 200kWh | 24.98 | A$/day | Q-learning result
RL revenue ±50kW / 400kWh | 35.9 | A$/day | Q-learning result
RL revenue ±80kW / 200kWh | 34.44 | A$/day | Q-learning result
RL revenue ±80kW / 300kWh | 42.5 | A$/day | Q-learning result
RL revenue ±80kW / 400kWh | 48.93 | A$/day | Q-learning result
RL revenue ±100kW / 200kWh | 36.31 | A$/day | Q-learning result
RL revenue ±100kW / 400kWh | 48.51 | A$/day | Q-learning result
Financial Parameters
Discount rate (nominal WACC) | 0.0653 | % | AER RORI 2025 update
Project lifetime | 20 | years | Industry standard
Battery module replacement year | 12 | year | 70% capacity fade threshold
Capacity fade rate | 0.02 | /year | Linear ~2% per year
Inflation rate | 0.025 | % | RBA target
Network Value
LRMC import (residential) | 125 | A$/kW/yr | Evoenergy TSS 2024
LRMC export (residential) | 23 | A$/kW/yr | Evoenergy TSS 2024
Avoided augmentation (transformer) | 45000 | A$ | Evoenergy estimate
Augmentation deferral period | 10 | years | Assumption
Export absorption (charge power) | 50 | kW | Midday solar charge

## NPV — 200kWh
NPV Model: ±80kW / 200kWh Community Battery
All values in A$ (2025 real terms)
| Value | Unit | Source
Energy capacity | 200 | kWh
Capital cost per kWh | 580 | A$/kWh | GenCost 2025, 2hr
Total capital cost | 116000 | A$
Daily RL revenue (±80kW) | 34.44 | A$/day | Q-learning result, 0 violations
O&M rate | 0.015 | % of cap/yr | Industry estimate
Discount rate | 0.0653 |  | AER RORI 2025
Capacity fade | 0.02 | /year | Linear
Module replacement year | 12
Module cost per kWh | 195 | A$/kWh | GenCost 2037 projected, current policies (was A$309 in 2025)
LRMC export saving (kW) | 50 | kW | Solar absorption
LRMC export rate | 23 | A$/kW/yr | Evoenergy TSS 2024
Avoided augmentation PV | 21094.7525 | A$
Annual Cash Flow Projection
Year | Capacity Fade | Adj Revenue/day | Annual Revenue | Export LRMC Saving | O&M Cost | Module Replacement | Net Cash Flow | Discount Factor | Discounted CF | Cumulative DCF
0 | [5 empty] | -116000 | -116000 | 1 | -116000 | -116000
1 | 98% | 33.7512 | 12319.188 | 1150 | -1740 | 0 | 11729.188 | 0.9387 | 11010.2206 | -104989.7794
2 | 96% | 33.0624 | 12067.776 | 1150 | -1740 | 0 | 11477.776 | 0.88116 | 10113.789 | -94875.9904
3 | 94% | 32.3736 | 11816.364 | 1150 | -1740 | 0 | 11226.364 | 0.82715 | 9285.8858 | -85590.1046
4 | 92% | 31.6848 | 11564.952 | 1150 | -1740 | 0 | 10974.952 | 0.77645 | 8521.4779 | -77068.6267
5 | 90% | 30.996 | 11313.54 | 1150 | -1740 | 0 | 10723.54 | 0.72885 | 7815.8918 | -69252.7348
6 | 88% | 30.3072 | 11062.128 | 1150 | -1740 | 0 | 10472.128 | 0.68418 | 7164.7886 | -62087.9462
7 | 86% | 29.6184 | 10810.716 | 1150 | -1740 | 0 | 10220.716 | 0.64224 | 6564.1399 | -55523.8063
8 | 84% | 28.9296 | 10559.304 | 1150 | -1740 | 0 | 9969.304 | 0.60287 | 6010.2069 | -49513.5994
9 | 82% | 28.2408 | 10307.892 | 1150 | -1740 | 0 | 9717.892 | 0.56592 | 5499.5192 | -44014.0802
10 | 80% | 27.552 | 10056.48 | 1150 | -1740 | 0 | 9466.48 | 0.53123 | 5028.8566 | -38985.2236
11 | 78% | 26.8632 | 9805.068 | 1150 | -1740 | 0 | 9215.068 | 0.49866 | 4595.231 | -34389.9926
12 | 76% | 26.1744 | 9553.656 | 1150 | -1740 | -39000 | -30036.344 | 0.4681 | -14059.9555 | -48449.948
13 | 98% | 33.7512 | 12319.188 | 1150 | -1740 | 0 | 11729.188 | 0.4394 | 5153.8633 | -43296.0847
14 | 96% | 33.0624 | 12067.776 | 1150 | -1740 | 0 | 11477.776 | 0.41247 | 4734.2454 | -38561.8393
15 | 94% | 32.3736 | 11816.364 | 1150 | -1740 | 0 | 11226.364 | 0.38719 | 4346.7055 | -34215.1339
16 | 92% | 31.6848 | 11564.952 | 1150 | -1740 | 0 | 10974.952 | 0.36345 | 3988.8876 | -30226.2463
17 | 90% | 30.996 | 11313.54 | 1150 | -1740 | 0 | 10723.54 | 0.34118 | 3658.6041 | -26567.6422
18 | 88% | 30.3072 | 11062.128 | 1150 | -1740 | 0 | 10472.128 | 0.32026 | 3353.8239 | -23213.8183
19 | 86% | 29.6184 | 10810.716 | 1150 | -1740 | 0 | 10220.716 | 0.30063 | 3072.6614 | -20141.1568
20 | 84% | 28.9296 | 10559.304 | 1150 | -1740 | 0 | 9969.304 | 0.2822 | 2813.3664 | -17327.7904
Summary Metrics
Total capital cost | 116000
NPV (20 years) | -17327.7904
NPV including avoided augmentation | 3766.9621
Simple payback (years) | 9.4162
Year 1 annual revenue | 12319.188
Year 1 net cash flow | 11729.188

## NPV — 400kWh
NPV Model: ±80kW / 400kWh Community Battery
All values in A$ (2025 real terms)
| Value | Unit | Source
Energy capacity | 400 | kWh
Capital cost per kWh | 406 | A$/kWh | GenCost 2025, 4hr
Total capital cost | 162400 | A$
Daily RL revenue (±80kW) | 48.93 | A$/day | Q-learning result, 0 violations
O&M rate | 0.015 | % of cap/yr | Industry estimate
Discount rate | 0.0653 |  | AER RORI 2025
Capacity fade | 0.02 | /year | Linear
Module replacement year | 12
Module cost per kWh | 168 | A$/kWh | GenCost 2037 projected, current policies (was A$269 in 2025)
LRMC export saving (kW) | 50 | kW | Solar absorption
LRMC export rate | 23 | A$/kW/yr | Evoenergy TSS 2024
Avoided augmentation PV | 21094.7525 | A$
Annual Cash Flow Projection
Year | Capacity Fade | Adj Revenue/day | Annual Revenue | Export LRMC Saving | O&M Cost | Module Replacement | Net Cash Flow | Discount Factor | Discounted CF | Cumulative DCF
0 | [5 empty] | -162400 | -162400 | 1 | -162400 | -162400
1 | 98% | 47.9514 | 17502.261 | 1150 | -2436 | 0 | 16216.261 | 0.9387 | 15222.2482 | -147177.7518
2 | 96% | 46.9728 | 17145.072 | 1150 | -2436 | 0 | 15859.072 | 0.88116 | 13974.424 | -133203.3278
3 | 94% | 45.9942 | 16787.883 | 1150 | -2436 | 0 | 15501.883 | 0.82715 | 12822.3809 | -120380.9469
4 | 92% | 45.0156 | 16430.694 | 1150 | -2436 | 0 | 15144.694 | 0.77645 | 11759.0651 | -108621.8818
5 | 90% | 44.037 | 16073.505 | 1150 | -2436 | 0 | 14787.505 | 0.72885 | 10777.9278 | -97843.954
6 | 88% | 43.0584 | 15716.316 | 1150 | -2436 | 0 | 14430.316 | 0.68418 | 9872.8896 | -87971.0644
7 | 86% | 42.0798 | 15359.127 | 1150 | -2436 | 0 | 14073.127 | 0.64224 | 9038.3076 | -78932.7568
8 | 84% | 41.1012 | 15001.938 | 1150 | -2436 | 0 | 13715.938 | 0.60287 | 8268.9449 | -70663.8119
9 | 82% | 40.1226 | 14644.749 | 1150 | -2436 | 0 | 13358.749 | 0.56592 | 7559.9417 | -63103.8702
10 | 80% | 39.144 | 14287.56 | 1150 | -2436 | 0 | 13001.56 | 0.53123 | 6906.7891 | -56197.0812
11 | 78% | 38.1654 | 13930.371 | 1150 | -2436 | 0 | 12644.371 | 0.49866 | 6305.304 | -49891.7771
12 | 76% | 37.1868 | 13573.182 | 1150 | -2436 | -67200 | -54912.818 | 0.4681 | -25704.5856 | -75596.3627
13 | 98% | 47.9514 | 17502.261 | 1150 | -2436 | 0 | 16216.261 | 0.4394 | 7125.5054 | -68470.8573
14 | 96% | 46.9728 | 17145.072 | 1150 | -2436 | 0 | 15859.072 | 0.41247 | 6541.4013 | -61929.456
15 | 94% | 45.9942 | 16787.883 | 1150 | -2436 | 0 | 15501.883 | 0.38719 | 6002.1321 | -55927.3239
16 | 92% | 45.0156 | 16430.694 | 1150 | -2436 | 0 | 15144.694 | 0.36345 | 5504.396 | -50422.9279
17 | 90% | 44.037 | 16073.505 | 1150 | -2436 | 0 | 14787.505 | 0.34118 | 5045.1275 | -45377.8004
18 | 88% | 43.0584 | 15716.316 | 1150 | -2436 | 0 | 14430.316 | 0.32026 | 4621.4808 | -40756.3196
19 | 86% | 42.0798 | 15359.127 | 1150 | -2436 | 0 | 14073.127 | 0.30063 | 4230.8146 | -36525.505
20 | 84% | 41.1012 | 15001.938 | 1150 | -2436 | 0 | 13715.938 | 0.2822 | 3870.6774 | -32654.8277
Summary Metrics
Total capital cost | 162400
NPV (20 years) | -32654.8277
NPV including avoided augmentation | -11560.0751
Simple payback (years) | 9.2788
Year 1 annual revenue | 17502.261
Year 1 net cash flow | 16216.261

## Comparison
Investment Comparison: 200kWh vs 400kWh
Metric | 200 kWh | 400 kWh | Difference
Capital cost | 116000 | 162400 | 46400
Daily RL revenue (±80kW) | 34.44 | 48.93 | 14.49
Year 1 annual revenue | 12319.188 | 17502.261 | 5183.073
Year 1 net cash flow | 11729.188 | 16216.261 | 4487.073
Simple payback (years) | 9.4162 | 9.2788 | -0.1374
NPV (20 years) | -17327.7904 | -32654.8277 | -15327.0372
NPV + avoided augmentation | 3766.9621 | -11560.0751 | -15327.0372
RL violations | 0 | 0 | 0
DP violations (for comparison) | 6 | 3 | -3
Key Insight:
The 400 kWh battery costs 40% more but earns 42% more revenue per year.
Both achieve 0 violations with RL dispatch at ±80kW.
The marginal cost of the extra 200 kWh is only A$46,400 (A$406-A$580 per kWh effect).